## AGR
*Declare and characterize the new technologies by sector. Sheet names should indicate the sector as <SectorName>_<Anything>
| Sector Name | Description | Type | Activity Unit | Capacity unit |  | Currency Unit | New
| AGR | Agriculture | Demand Technologies | PJ | Pja |  | M$2021 | N
| COM | Commercial | Demand Technologies | PJ | GW |  | M$2021 | N |  |  | ~FI_Comm
| RSD | Residential | Demand Technologies | PJ | GW |  | M$2021 | N |  |  | Csets | Region | CommName | CommDesc | Unit | LimType | CTSLvl | PeakTS | Ctype
[11 empty] | *Commodity Set Membership | Region Name | Commodity Name | Commodity Description | Unit | Sense of the Balance EQN. | Timeslice Level | Peak Monitoring | Electricity Indicator
[11 empty] | NRG |  | ELC |  | PJ | FX | DAYNITE |  | ELC
[11 empty] | ENV |  | ELCCO2 |  | kt |  | ANNUAL
|  |  | ~FI_T | [7 empty] | ~FI_Process
| TechName | Comm-IN | Comm-OUT | START | EFF | AFA | CAP2ACT | INVCOST | FIXOM | LIFE | Sets | Region | TechName | TechDesc | Tact | Tcap | Tslvl | PrimaryCG | Vintage
| *Technology Name | Input Commodity | Output Commodity |  | Efficiency | Utilisation Factor | Capacity to Activity Factor | Invesctment Cost | Fixed O&M Cost | Lifetime | *Process Set Membership | Region Name | Technology Name | Technology Description | Activity Unit | Capacity Unit | TimeSlice level of Process Activity | Primary Commodity Group | Vintage Tracking
| *Units | [5 empty] | Capacity Unit/PJ | M$/Capacity Unit | M$/Capacity unit | Years | *
| AMANCNDSL | AGROIL | DAMANC | 2022 | 0.35 | 0.09 | 31.536 | 1185 | 48 | 15.5 | DMD |  | AMANCNDSL | Demand Technologies Agriculture Sector - New Machinery - Diesel | PJ | PJa
| APUMPNDSL | AGROIL | DAPUMP | 2022 | 0.5 | 0.23 | 31.536 | 1089 | 38 | 12.5 | DMD |  | APUMPNDSL | Demand Technologies Agriculture Sector - New Pump - Diesel | PJ | PJa
| AOTHNDSL | AGROIL | DAOTH | 2022 | 0.25 | 0.35 | 31.536 | 1212 |  | 20 | DMD |  | AOTHNDSL | Demand Technologies Agriculture Sector - New Other - Diesel | PJ | PJa
Define each "new" agriculture, commercial and residential demand technologies (FI_Process table).
Declare technology attributes (FI_T) such as INVCOST.
Existing demand technologies are defined in the base-year template while new demand technologies are defined here.
Duplicate definition should be avoided.

## IEA-ETSAP_ETechDS
http://www.iea-etsap.org/Energy_Technologies/Energy_Technology.asp | http://www.iea-etsap.org/Energy_Technologies/Energy_Supply.asp | http://www.iea-etsap.org/Energy_Technologies/Energy_Demand.asp